## All
ID | Color | Part Number | Gauge | From | From Contact | To | To Contact | Twisted With | Ident | Net | Length (mm)
W1 | ■ Red | Silicone wire 28 AWG | 28 AWG | T11 |  | Buzzer lead.1 |  |  |  | BZ+/5V (BZ+) | 65
W2 | ■ Blue | Silicone wire 28 AWG | 28 AWG | T12 |  | Buzzer lead.2 |  |  |  | BZ- | 65
W3 | ■ Black | Silicone wire 28 AWG | 28 AWG | T13 |  | Buzzer lead.3 |  |  |  | G/GND | 65
W4 | ■ Red | Silicone wire 28 AWG | 28 AWG | T14 |  | T1 |  |  |  | 4V5/5V | 60
W5 | ■ Black | Silicone wire 28 AWG | 28 AWG | T15 |  | T2 |  |  |  | G/GND | 60
W6 | ■ Yellow | Silicone wire 28 AWG | 28 AWG | T16 |  | T3 |  |  |  | T2/RX | 60
W7 | ■ White | Silicone wire 28 AWG | 28 AWG | T17 |  | T4 |  |  |  | R2/TX | 60
W8 | ■ Black | Silicone wire 20 AWG | 20 AWG | T18 |  | T5 |  |  |  | M4 A | 90
W9 | ■ Black | Silicone wire 20 AWG | 20 AWG | T19 |  | T6 |  |  |  | M4 B | 90
W10 | ■ Black | Silicone wire 20 AWG | 20 AWG | T20 |  | T7 |  |  |  | M4 C | 90
W11 | ■ Black | Silicone wire 20 AWG | 20 AWG | T21 |  | T8 |  |  |  | M3 A | 90
W12 | ■ Black | Silicone wire 20 AWG | 20 AWG | T22 |  | T9 |  |  |  | M3 B | 90
W13 | ■ Black | Silicone wire 20 AWG | 20 AWG | T23 |  | T10 |  |  |  | M3 C | 90
W14 | ■ Red | Silicone wire 12 AWG | 12 AWG | Battery XT60.+ |  | T24 |  | W15 |  | BAT+ | 100
W15 | ■ Black | Silicone wire 12 AWG | 12 AWG | Battery XT60.- |  | T25 |  | W14 |  | BAT- | 100
W16 | ■ Black | Silicone wire 28 AWG | 28 AWG | FC ESC 8-pin.1 | SSH-003T-P0.2-H | ESC 8-pin.1 | SSH-003T-P0.2-H |  |  | GND | 60
W17 | ■ Red | Silicone wire 28 AWG | 28 AWG | FC ESC 8-pin.2 | SSH-003T-P0.2-H | ESC 8-pin.2 | SSH-003T-P0.2-H |  |  | BAT/VBAT | 60
W18 | ■ Yellow | Silicone wire 28 AWG | 28 AWG | FC ESC 8-pin.3 | SSH-003T-P0.2-H | ESC 8-pin.3 | SSH-003T-P0.2-H |  |  | M1/S1 | 60
W19 | ■ Green | Silicone wire 28 AWG | 28 AWG | FC ESC 8-pin.4 | SSH-003T-P0.2-H | ESC 8-pin.4 | SSH-003T-P0.2-H |  |  | M2/S2 | 60
W20 | ■ Blue | Silicone wire 28 AWG | 28 AWG | FC ESC 8-pin.5 | SSH-003T-P0.2-H | ESC 8-pin.5 | SSH-003T-P0.2-H |  |  | M3/S3 | 60
W21 | ■ Violet | Silicone wire 28 AWG | 28 AWG | FC ESC 8-pin.6 | SSH-003T-P0.2-H | ESC 8-pin.6 | SSH-003T-P0.2-H |  |  | M4/S4 | 60
W22 | ■ White | Silicone wire 28 AWG | 28 AWG | FC ESC 8-pin.7 | SSH-003T-P0.2-H | ESC 8-pin.7 | SSH-003T-P0.2-H |  |  | CUR/CURRENT | 60
W23 | ■ Orange | Silicone wire 28 AWG | 28 AWG | FC ESC 8-pin.8 | SSH-003T-P0.2-H | ESC 8-pin.8 | SSH-003T-P0.2-H |  |  | TEL/N/A | 60
W24 | ■ Light Gray |  |  | T42 |  | T24 |  |  |  | BAT+ | 10
W25 | ■ Light Gray |  |  | T43 |  | T25 |  |  |  | BAT- | 10
W26 | ■ Red | Silicone wire 28 AWG | 28 AWG | T26 |  | GPS 4-pin.1 | SSH-003T-P0.2-H |  |  | 4V5/VCC | 95
W27 | ■ Black | Silicone wire 28 AWG | 28 AWG | T27 |  | GPS 4-pin.2 | SSH-003T-P0.2-H |  |  | G/GND | 95
W28 | ■ White | Silicone wire 28 AWG | 28 AWG | T28 |  | GPS 4-pin.3 | SSH-003T-P0.2-H |  |  | R6/TX | 95
W29 | ■ Yellow | Silicone wire 28 AWG | 28 AWG | T29 |  | GPS 4-pin.4 | SSH-003T-P0.2-H |  |  | T6/RX | 95
W30 | ■ Red | Silicone wire 28 AWG | 28 AWG | FC DJI 6-pin.1 | SSH-003T-P0.2-H | Air Unit 6-pin.1 | SSHL-002T-P0.2 |  |  | 9V/VIN | 100
W31 | ■ Black | Silicone wire 28 AWG | 28 AWG | FC DJI 6-pin.2 | SSH-003T-P0.2-H | Air Unit 6-pin.2 | SSHL-002T-P0.2 |  |  | G/GND | 100
W32 | ■ White | Silicone wire 28 AWG | 28 AWG | FC DJI 6-pin.3 | SSH-003T-P0.2-H | Air Unit 6-pin.3 | SSHL-002T-P0.2 |  |  | T1/RX | 100
W33 | ■ Gray | Silicone wire 28 AWG | 28 AWG | FC DJI 6-pin.4 | SSH-003T-P0.2-H | Air Unit 6-pin.4 | SSHL-002T-P0.2 |  |  | R1/TX | 100
W34 | ■ Brown | Silicone wire 28 AWG | 28 AWG | FC DJI 6-pin.5 | SSH-003T-P0.2-H | Air Unit 6-pin.5 | SSHL-002T-P0.2 |  |  | G/GND | 100
W35 | ■ Black | Silicone wire 20 AWG | 20 AWG | T30 |  | T36 |  |  |  | M2 A | 90
W36 | ■ Black | Silicone wire 20 AWG | 20 AWG | T31 |  | T37 |  |  |  | M2 B | 90
W37 | ■ Black | Silicone wire 20 AWG | 20 AWG | T32 |  | T38 |  |  |  | M2 C | 90
W38 | ■ Black | Silicone wire 20 AWG | 20 AWG | T33 |  | T39 |  |  |  | M1 A | 90
W39 | ■ Black | Silicone wire 20 AWG | 20 AWG | T34 |  | T40 |  |  |  | M1 B | 90
W40 | ■ Black | Silicone wire 20 AWG | 20 AWG | T35 |  | T41 |  |  |  | M1 C | 90

## Buzzer lead (C1)
Cavity | Destination | ID | Color | Part Number | Gauge | Twisted With | Ident | Net | Length (mm) | Contact
1 | T11 (BZ+) | W1 | ■ Red | Silicone wire 28 AWG | 28 AWG |  |  | BZ+/5V (BZ+) | 65
2 | T12 (BZ-) | W2 | ■ Blue | Silicone wire 28 AWG | 28 AWG |  |  | BZ- | 65
3 | T13 (G) | W3 | ■ Black | Silicone wire 28 AWG | 28 AWG |  |  | G/GND | 65

## Battery XT60 (C2)
Cavity | Destination | ID | Color | Part Number | Gauge | Twisted With | Ident | Net | Length (mm) | Contact
+ | T24 (BAT+) | W14 | ■ Red | Silicone wire 12 AWG | 12 AWG | W15 |  | BAT+ | 100
- | T25 (BAT-) | W15 | ■ Black | Silicone wire 12 AWG | 12 AWG | W14 |  | BAT- | 100

## FC ESC 8-pin (C3)
Cavity | Destination | ID | Color | Part Number | Gauge | Twisted With | Ident | Net | Length (mm) | Contact
1 | ESC 8-pin.1 (GND) | W16 | ■ Black | Silicone wire 28 AWG | 28 AWG |  |  | GND | 60 | SSH-003T-P0.2-H
2 | ESC 8-pin.2 (VBAT) | W17 | ■ Red | Silicone wire 28 AWG | 28 AWG |  |  | BAT/VBAT | 60 | SSH-003T-P0.2-H
3 | ESC 8-pin.3 (S1) | W18 | ■ Yellow | Silicone wire 28 AWG | 28 AWG |  |  | M1/S1 | 60 | SSH-003T-P0.2-H
4 | ESC 8-pin.4 (S2) | W19 | ■ Green | Silicone wire 28 AWG | 28 AWG |  |  | M2/S2 | 60 | SSH-003T-P0.2-H
5 | ESC 8-pin.5 (S3) | W20 | ■ Blue | Silicone wire 28 AWG | 28 AWG |  |  | M3/S3 | 60 | SSH-003T-P0.2-H
6 | ESC 8-pin.6 (S4) | W21 | ■ Violet | Silicone wire 28 AWG | 28 AWG |  |  | M4/S4 | 60 | SSH-003T-P0.2-H
7 | ESC 8-pin.7 (CURRENT) | W22 | ■ White | Silicone wire 28 AWG | 28 AWG |  |  | CUR/CURRENT | 60 | SSH-003T-P0.2-H
8 | ESC 8-pin.8 (N/A) | W23 | ■ Orange | Silicone wire 28 AWG | 28 AWG |  |  | TEL/N/A | 60 | SSH-003T-P0.2-H

## ESC 8-pin (C4)
Cavity | Destination | ID | Color | Part Number | Gauge | Twisted With | Ident | Net | Length (mm) | Contact
1 | FC ESC 8-pin.1 (GND) | W16 | ■ Black | Silicone wire 28 AWG | 28 AWG |  |  | GND | 60 | SSH-003T-P0.2-H
2 | FC ESC 8-pin.2 (BAT) | W17 | ■ Red | Silicone wire 28 AWG | 28 AWG |  |  | BAT/VBAT | 60 | SSH-003T-P0.2-H
3 | FC ESC 8-pin.3 (M1) | W18 | ■ Yellow | Silicone wire 28 AWG | 28 AWG |  |  | M1/S1 | 60 | SSH-003T-P0.2-H
4 | FC ESC 8-pin.4 (M2) | W19 | ■ Green | Silicone wire 28 AWG | 28 AWG |  |  | M2/S2 | 60 | SSH-003T-P0.2-H
5 | FC ESC 8-pin.5 (M3) | W20 | ■ Blue | Silicone wire 28 AWG | 28 AWG |  |  | M3/S3 | 60 | SSH-003T-P0.2-H
6 | FC ESC 8-pin.6 (M4) | W21 | ■ Violet | Silicone wire 28 AWG | 28 AWG |  |  | M4/S4 | 60 | SSH-003T-P0.2-H
7 | FC ESC 8-pin.7 (CUR) | W22 | ■ White | Silicone wire 28 AWG | 28 AWG |  |  | CUR/CURRENT | 60 | SSH-003T-P0.2-H
8 | FC ESC 8-pin.8 (TEL) | W23 | ■ Orange | Silicone wire 28 AWG | 28 AWG |  |  | TEL/N/A | 60 | SSH-003T-P0.2-H

## FC DJI 6-pin (C5)
Cavity | Destination | ID | Color | Part Number | Gauge | Twisted With | Ident | Net | Length (mm) | Contact
1 | Air Unit 6-pin.1 (VIN) | W30 | ■ Red | Silicone wire 28 AWG | 28 AWG |  |  | 9V/VIN | 100 | SSH-003T-P0.2-H
2 | Air Unit 6-pin.2 (GND) | W31 | ■ Black | Silicone wire 28 AWG | 28 AWG |  |  | G/GND | 100 | SSH-003T-P0.2-H
3 | Air Unit 6-pin.3 (RX) | W32 | ■ White | Silicone wire 28 AWG | 28 AWG |  |  | T1/RX | 100 | SSH-003T-P0.2-H
4 | Air Unit 6-pin.4 (TX) | W33 | ■ Gray | Silicone wire 28 AWG | 28 AWG |  |  | R1/TX | 100 | SSH-003T-P0.2-H
5 | Air Unit 6-pin.5 (GND) | W34 | ■ Brown | Silicone wire 28 AWG | 28 AWG |  |  | G/GND | 100 | SSH-003T-P0.2-H
6 | N/C

## GPS 4-pin (C6)
Cavity | Destination | ID | Color | Part Number | Gauge | Twisted With | Ident | Net | Length (mm) | Contact
1 | T26 (4V5) | W26 | ■ Red | Silicone wire 28 AWG | 28 AWG |  |  | 4V5/VCC | 95 | SSH-003T-P0.2-H
2 | T27 (G) | W27 | ■ Black | Silicone wire 28 AWG | 28 AWG |  |  | G/GND | 95 | SSH-003T-P0.2-H
3 | T28 (R6) | W28 | ■ White | Silicone wire 28 AWG | 28 AWG |  |  | R6/TX | 95 | SSH-003T-P0.2-H
4 | T29 (T6) | W29 | ■ Yellow | Silicone wire 28 AWG | 28 AWG |  |  | T6/RX | 95 | SSH-003T-P0.2-H

## Air Unit 6-pin (C7)
Cavity | Destination | ID | Color | Part Number | Gauge | Twisted With | Ident | Net | Length (mm) | Contact
1 | FC DJI 6-pin.1 (9V) | W30 | ■ Red | Silicone wire 28 AWG | 28 AWG |  |  | 9V/VIN | 100 | SSHL-002T-P0.2
2 | FC DJI 6-pin.2 (G) | W31 | ■ Black | Silicone wire 28 AWG | 28 AWG |  |  | G/GND | 100 | SSHL-002T-P0.2
3 | FC DJI 6-pin.3 (T1) | W32 | ■ White | Silicone wire 28 AWG | 28 AWG |  |  | T1/RX | 100 | SSHL-002T-P0.2
4 | FC DJI 6-pin.4 (R1) | W33 | ■ Gray | Silicone wire 28 AWG | 28 AWG |  |  | R1/TX | 100 | SSHL-002T-P0.2
5 | FC DJI 6-pin.5 (G) | W34 | ■ Brown | Silicone wire 28 AWG | 28 AWG |  |  | G/GND | 100 | SSHL-002T-P0.2
6 | N/C

## T1
Destination | ID | Color | Part Number | Gauge | Twisted With | Ident | Net | Length (mm)
T14 (4V5) | W4 | ■ Red | Silicone wire 28 AWG | 28 AWG |  |  | 4V5/5V | 60

## T2
Destination | ID | Color | Part Number | Gauge | Twisted With | Ident | Net | Length (mm)
T15 (G) | W5 | ■ Black | Silicone wire 28 AWG | 28 AWG |  |  | G/GND | 60

## T3
Destination | ID | Color | Part Number | Gauge | Twisted With | Ident | Net | Length (mm)
T16 (T2) | W6 | ■ Yellow | Silicone wire 28 AWG | 28 AWG |  |  | T2/RX | 60

## T4
Destination | ID | Color | Part Number | Gauge | Twisted With | Ident | Net | Length (mm)
T17 (R2) | W7 | ■ White | Silicone wire 28 AWG | 28 AWG |  |  | R2/TX | 60

## T5
Destination | ID | Color | Part Number | Gauge | Twisted With | Ident | Net | Length (mm)
T18 (M4 A) | W8 | ■ Black | Silicone wire 20 AWG | 20 AWG |  |  | M4 A | 90

## T6
Destination | ID | Color | Part Number | Gauge | Twisted With | Ident | Net | Length (mm)
T19 (M4 B) | W9 | ■ Black | Silicone wire 20 AWG | 20 AWG |  |  | M4 B | 90

## T7
Destination | ID | Color | Part Number | Gauge | Twisted With | Ident | Net | Length (mm)
T20 (M4 C) | W10 | ■ Black | Silicone wire 20 AWG | 20 AWG |  |  | M4 C | 90

## T8
Destination | ID | Color | Part Number | Gauge | Twisted With | Ident | Net | Length (mm)
T21 (M3 A) | W11 | ■ Black | Silicone wire 20 AWG | 20 AWG |  |  | M3 A | 90

## T9
Destination | ID | Color | Part Number | Gauge | Twisted With | Ident | Net | Length (mm)
T22 (M3 B) | W12 | ■ Black | Silicone wire 20 AWG | 20 AWG |  |  | M3 B | 90

## T10
Destination | ID | Color | Part Number | Gauge | Twisted With | Ident | Net | Length (mm)
T23 (M3 C) | W13 | ■ Black | Silicone wire 20 AWG | 20 AWG |  |  | M3 C | 90

## T11
Destination | ID | Color | Part Number | Gauge | Twisted With | Ident | Net | Length (mm)
Buzzer lead.1 (5V (BZ+)) | W1 | ■ Red | Silicone wire 28 AWG | 28 AWG |  |  | BZ+/5V (BZ+) | 65

## T12
Destination | ID | Color | Part Number | Gauge | Twisted With | Ident | Net | Length (mm)
Buzzer lead.2 (BZ-) | W2 | ■ Blue | Silicone wire 28 AWG | 28 AWG |  |  | BZ- | 65

## T13
Destination | ID | Color | Part Number | Gauge | Twisted With | Ident | Net | Length (mm)
Buzzer lead.3 (GND) | W3 | ■ Black | Silicone wire 28 AWG | 28 AWG |  |  | G/GND | 65

## T14
Destination | ID | Color | Part Number | Gauge | Twisted With | Ident | Net | Length (mm)
T1 (5V) | W4 | ■ Red | Silicone wire 28 AWG | 28 AWG |  |  | 4V5/5V | 60

## T15
Destination | ID | Color | Part Number | Gauge | Twisted With | Ident | Net | Length (mm)
T2 (GND) | W5 | ■ Black | Silicone wire 28 AWG | 28 AWG |  |  | G/GND | 60

## T16
Destination | ID | Color | Part Number | Gauge | Twisted With | Ident | Net | Length (mm)
T3 (RX) | W6 | ■ Yellow | Silicone wire 28 AWG | 28 AWG |  |  | T2/RX | 60

## T17
Destination | ID | Color | Part Number | Gauge | Twisted With | Ident | Net | Length (mm)
T4 (TX) | W7 | ■ White | Silicone wire 28 AWG | 28 AWG |  |  | R2/TX | 60

## T18
Destination | ID | Color | Part Number | Gauge | Twisted With | Ident | Net | Length (mm)
T5 (M4 A) | W8 | ■ Black | Silicone wire 20 AWG | 20 AWG |  |  | M4 A | 90

## T19
Destination | ID | Color | Part Number | Gauge | Twisted With | Ident | Net | Length (mm)
T6 (M4 B) | W9 | ■ Black | Silicone wire 20 AWG | 20 AWG |  |  | M4 B | 90

## T20
Destination | ID | Color | Part Number | Gauge | Twisted With | Ident | Net | Length (mm)
T7 (M4 C) | W10 | ■ Black | Silicone wire 20 AWG | 20 AWG |  |  | M4 C | 90

## T21
Destination | ID | Color | Part Number | Gauge | Twisted With | Ident | Net | Length (mm)
T8 (M3 A) | W11 | ■ Black | Silicone wire 20 AWG | 20 AWG |  |  | M3 A | 90

## T22
Destination | ID | Color | Part Number | Gauge | Twisted With | Ident | Net | Length (mm)
T9 (M3 B) | W12 | ■ Black | Silicone wire 20 AWG | 20 AWG |  |  | M3 B | 90

## T23
Destination | ID | Color | Part Number | Gauge | Twisted With | Ident | Net | Length (mm)
T10 (M3 C) | W13 | ■ Black | Silicone wire 20 AWG | 20 AWG |  |  | M3 C | 90

## T24
Destination | ID | Color | Part Number | Gauge | Twisted With | Ident | Net | Length (mm)
Battery XT60.+ (BAT+) | W14 | ■ Red | Silicone wire 12 AWG | 12 AWG | W15 |  | BAT+ | 100
T42 (BAT+) | W24 | ■ Light Gray |  |  |  |  | BAT+ | 10

## T25
Destination | ID | Color | Part Number | Gauge | Twisted With | Ident | Net | Length (mm)
Battery XT60.- (BAT-) | W15 | ■ Black | Silicone wire 12 AWG | 12 AWG | W14 |  | BAT- | 100
T43 (BAT-) | W25 | ■ Light Gray |  |  |  |  | BAT- | 10

## T26
Destination | ID | Color | Part Number | Gauge | Twisted With | Ident | Net | Length (mm)
GPS 4-pin.1 (VCC) | W26 | ■ Red | Silicone wire 28 AWG | 28 AWG |  |  | 4V5/VCC | 95

## T27
Destination | ID | Color | Part Number | Gauge | Twisted With | Ident | Net | Length (mm)
GPS 4-pin.2 (GND) | W27 | ■ Black | Silicone wire 28 AWG | 28 AWG |  |  | G/GND | 95

## T28
Destination | ID | Color | Part Number | Gauge | Twisted With | Ident | Net | Length (mm)
GPS 4-pin.3 (TX) | W28 | ■ White | Silicone wire 28 AWG | 28 AWG |  |  | R6/TX | 95

## T29
Destination | ID | Color | Part Number | Gauge | Twisted With | Ident | Net | Length (mm)
GPS 4-pin.4 (RX) | W29 | ■ Yellow | Silicone wire 28 AWG | 28 AWG |  |  | T6/RX | 95

## T30
Destination | ID | Color | Part Number | Gauge | Twisted With | Ident | Net | Length (mm)
T36 (M2 A) | W35 | ■ Black | Silicone wire 20 AWG | 20 AWG |  |  | M2 A | 90

## T31
Destination | ID | Color | Part Number | Gauge | Twisted With | Ident | Net | Length (mm)
T37 (M2 B) | W36 | ■ Black | Silicone wire 20 AWG | 20 AWG |  |  | M2 B | 90

## T32
Destination | ID | Color | Part Number | Gauge | Twisted With | Ident | Net | Length (mm)
T38 (M2 C) | W37 | ■ Black | Silicone wire 20 AWG | 20 AWG |  |  | M2 C | 90

## T33
Destination | ID | Color | Part Number | Gauge | Twisted With | Ident | Net | Length (mm)
T39 (M1 A) | W38 | ■ Black | Silicone wire 20 AWG | 20 AWG |  |  | M1 A | 90

## T34
Destination | ID | Color | Part Number | Gauge | Twisted With | Ident | Net | Length (mm)
T40 (M1 B) | W39 | ■ Black | Silicone wire 20 AWG | 20 AWG |  |  | M1 B | 90

## T35
Destination | ID | Color | Part Number | Gauge | Twisted With | Ident | Net | Length (mm)
T41 (M1 C) | W40 | ■ Black | Silicone wire 20 AWG | 20 AWG |  |  | M1 C | 90

## T36
Destination | ID | Color | Part Number | Gauge | Twisted With | Ident | Net | Length (mm)
T30 (M2 A) | W35 | ■ Black | Silicone wire 20 AWG | 20 AWG |  |  | M2 A | 90

## T37
Destination | ID | Color | Part Number | Gauge | Twisted With | Ident | Net | Length (mm)
T31 (M2 B) | W36 | ■ Black | Silicone wire 20 AWG | 20 AWG |  |  | M2 B | 90

## T38
Destination | ID | Color | Part Number | Gauge | Twisted With | Ident | Net | Length (mm)
T32 (M2 C) | W37 | ■ Black | Silicone wire 20 AWG | 20 AWG |  |  | M2 C | 90

## T39
Destination | ID | Color | Part Number | Gauge | Twisted With | Ident | Net | Length (mm)
T33 (M1 A) | W38 | ■ Black | Silicone wire 20 AWG | 20 AWG |  |  | M1 A | 90

## T40
Destination | ID | Color | Part Number | Gauge | Twisted With | Ident | Net | Length (mm)
T34 (M1 B) | W39 | ■ Black | Silicone wire 20 AWG | 20 AWG |  |  | M1 B | 90

## T41
Destination | ID | Color | Part Number | Gauge | Twisted With | Ident | Net | Length (mm)
T35 (M1 C) | W40 | ■ Black | Silicone wire 20 AWG | 20 AWG |  |  | M1 C | 90

## T42
Destination | ID | Color | Part Number | Gauge | Twisted With | Ident | Net | Length (mm)
T24 (BAT+) | W24 | ■ Light Gray |  |  |  |  | BAT+ | 10

## T43
Destination | ID | Color | Part Number | Gauge | Twisted With | Ident | Net | Length (mm)
T25 (BAT-) | W25 | ■ Light Gray |  |  |  |  | BAT- | 10